## System Parameters
System Parameters (defined by hardware) |  |  | Profiles (usage of each component mode - defined by software and usage)
form the datasheets
|  |  | "off" | "sensing" | "interactive"
Processor | Esp32-S3
Active | 752 | mW | 0% | 20% | 25%
Idle | 82 | mW | 0% | 80% | 75%
Sleep | 1 | mW | 100% | 0% | 0%
LED Strip
On | 8 | mW | 0% | 5% | 5%
Off | 0 | mW | 100% | 0% | 0%
Sensor
On | 0 | mW | 0% | 0% | 0%
Idle | 0 | mW | 0% | 0% | 0%
Off | 0 | mW | 0% | 0% | 0%
OLED Display
On | 88 | mW | 0% | 0% | 100%
Off (leakage) | 2 | mW | 100% | 100% | 0%
Stepper Motor
On | 85 | mW | 0% | 0% | 100% |  | Total power in profile (mw) |  |  | Maximum Time
Off | 2 | mW | 100% | 100% | 0% |  | "off" | 5 | mW | 351.5 | hours
[7 empty] | "sensing" | 220.4 | mW | 7.9741 | hours
[7 empty] | "interactive" | 422.9 | mW | 4.1558 | hours
|  |  | 23 | 0.5 | 0.5 | hours/day typical usage | Effective Battery Capacity
Battery | [7 empty] | 1757.5 | mW*h
Capacity | 500 | mAh
Nominal Voltage | 3.7 | V |  |  |  |  | Days of Use | 4.025 | days
Regulator Efficiency | 95% | [5 empty] | Hours of Use | 96.5991 | hours
REFLECTIONS : WHAT DID YOU LEARN FROM ANALYZING YOUR POWER. TALK ABOUT SOME POTENTIAL TRADEOFFS.
0
If component changes by 10%...
“Days of use” changes by x %
- How did you determine your "days of use" metric ?
I first executed the actual code on my device and used the Power Profiler to detect the power consumption ratio of each component in different states. Then, based on real-world user scenarios, I estimated the actual runtime of the device. This allowed me to calculate the device's daily power consumption.
- What do you think is the optimum size for the battery in your device ?
It is expected to be slightly smaller than the final PCB board, ensuring that the size can support the device's independent operation for at least five days without affecting the product's aesthetic design decisions.
- What hardware/software/cost/effort tradeoffs could you make to improve the user experience ?
I'm considering using a screen with lower power consumption and evaluating the necessity of using a stepper motor, aiming to extend the device's usage time as much as possible with a single charge.

## Sensitivity Analysis
Linked Data from First Page DO NOT EDIT
System Parameters (defined by hardware) | 0 | 0 | 0 | [15 empty] | Profiles (usage of each component mode - defined by software and usage) | 0 | 0 | 0
0 | form the datasheets | 0 | 0 | [15 empty] | 0 | 0 | 0 | 0
0 | 0 | 0 | 0 | [15 empty] | "off" | "sensing" | "interactive" | 0
Processor | Esp32-S3 | 0 | 0 | [15 empty] | 0 | 0 | 0 | 0
Active | 752 | mW | 676.8 | 752 | 752 | 752 | 752 | 752 | 752 | 752 | 752 | 752 | 752 | 752 |  |  |  |  | 0% | 20% | 25% | 0
Idle | 82 | mW | 82 | 73.8 | 82 | 82 | 82 | 82 | 82 | 82 | 82 | 82 | 82 | 82 |  |  |  |  | 0% | 80% | 75% | 0
Sleep | 1 | mW | 1 | 1 | 0.9 | 1 | 1 | 1 | 1 | 1 | 1 | 1 | 1 | 1 |  |  |  |  | 100% | 0% | 0% | 0
0 | 0 | 0 | 0 | 0 | 0 | 0 | 0 | 0 | 0 | 0 | 0 | 0 | 0 | 0 |  |  |  |  | 0 | 0 | 0 | 0
LED Strip | 0 | 0 | 0 | 0 | 0 | 0 | 0 | 0 | 0 | 0 | 0 | 0 | 0 | 0 |  |  |  |  | 0 | 0 | 0 | 0
On | 8 | mW | 8 | 8 | 8 | 7.2 | 8 | 8 | 8 | 8 | 8 | 8 | 8 | 8 |  |  |  |  | 0% | 5% | 5% | 0
Off | 0 | mW | 0 | 0 | 0 | 0 | 0 | 0 | 0 | 0 | 0 | 0 | 0 | 0 |  |  |  |  | 1 | 0 | 0 | 0
0 | 0 | 0 | 0 | 0 | 0 | 0 | 0 | 0 | 0 | 0 | 0 | 0 | 0 | 0 |  |  |  |  | 0 | 0 | 0 | 0
Sensor | 0 | 0 | 0 | 0 | 0 | 0 | 0 | 0 | 0 | 0 | 0 | 0 | 0 | 0 |  |  |  |  | 0 | 0 | 0 | 0
On | 0 | mW | 0 | 0 | 0 | 0 | 0 | 0 | 0 | 0 | 0 | 0 | 0 | 0 |  |  |  |  | 0% | 0% | 0% | 0
Idle | 0 | mW | 0 | 0 | 0 | 0 | 0 | 0 | 0 | 0 | 0 | 0 | 0 | 0 |  |  |  |  | 0% | 0% | 0% | 0
Off | 0 | mW | 0 | 0 | 0 | 0 | 0 | 0 | 0 | 0 | 0 | 0 | 0 | 0 |  |  |  |  | 0% | 0% | 0% | 0
0 | 0 | 0 | 0 | 0 | 0 | 0 | 0 | 0 | 0 | 0 | 0 | 0 | 0 | 0 |  |  |  |  | 0 | 0 | 0 | 0
OLED Display | 0 | 0 | 0 | 0 | 0 | 0 | 0 | 0 | 0 | 0 | 0 | 0 | 0 | 0 |  |  |  |  | 0 | 0 | 0 | 0
On | 88 | mW | 88 | 88 | 88 | 88 | 88 | 88 | 88 | 79.2 | 88 | 88 | 88 | 88 |  |  |  |  | 0% | 0% | 100% | 0
Off (leakage) | 2 | mW | 2 | 2 | 2 | 2 | 2 | 2 | 2 | 2 | 1.8 | 2 | 2 | 2 |  |  |  |  | 100% | 100% | 0% | 0
0 | 0 | 0 | 0 | 0 | 0 | 0 | 0 | 0 | 0 | 0 | 0 | 0 | 0 | 0 |  |  |  |  | 0 | 0 | 0 | 0
Stepper Motor | 0 | 0 | 0 | 0 | 0 | 0 | 0 | 0 | 0 | 0 | 0 | 0 | 0 | 0 |  |  |  |  | 0 | 0 | 0 | 0
Off | 2 | mW | 2 | 2 | 2 | 2 | 2 | 2 | 2 | 2 | 2 | 1.8 | 2 | 2 |  |  |  |  | 100% | 100% | 0% | 0
On | 85 | mW | 85 | 85 | 85 | 85 | 85 | 85 | 85 | 85 | 85 | 85 | 76.5 | 85 |  |  |  |  | 0% | 0% | 0% | 0
0 | 0 | 0 | 0 | 0 | 0 | 0 | 0 | 0 | 0 | 0 | 0 | 0 | 0 | 0 |  |  |  |  | 0% | 0% | 0% | 0
0 | 0 | 0 | 0 | [15 empty] | 0 | 0 | 0 | 0
0 | 0 | 0 | 0 | [15 empty] | 23 | 0.5 | 0.5 | hours/day typical usage
Battery | 0 | 0 | 0 | [15 empty] | 0 | 0 | 0 | 0
Capacity | 500 | mAh | 0 | [15 empty] | 0 | 0 | 0 | 0
Nominal Voltage | 3.7 | V | 0 | [15 empty] | 0 | 0 | 0 | 0
Regulator Efficiency | 95% | 0 | 0 | [15 empty] | 0 | 0 | 0 | 0
0 | 0 | 0 | 0 | [10 empty] | 0 | 0 | 0 | 0 | 0 | 0 | #REF! | #REF!
0 | 0 | 0 | 0 | [10 empty] | 0 | 0 | 0 | 0 | 0 | 0 | #REF! | #REF!
0 | 0 | 0 | 0 | [10 empty] | 0 | 0 | 0 | 0 | 0 | 0 | #REF! | #REF!
REFLECTIONS : WHAT DID YOU LEARN FROM ANALYZING YOUR POWER. TALK ABOUT SOME POTENTIAL TRADEOFFS. | 0 | #REF! | #REF! | [10 empty] | #REF! | #REF! | #REF! | 0 | 0 | 0 | #REF! | #REF!
Total power in profile (mw) | 0 | 0 | [14 empty] | 0 | 0 | 0 | 0 | 0
"off" | 5 | mW | 5 | 5 | 4.9 | 5 | 5 | 5 | 5 | 5 | 4.8 | 4.8 | 5 | 5 |  |  | 0 | 0 | 0 | 0 | 0
"sensing" | 220.4 | mW | 205.36 | 213.84 | 220.4 | 220.36 | 220.4 | 220.4 | 220.4 | 220.4 | 220.2 | 220.2 | 220.4 | 220.4 |  |  | 0 | 0 | 0 | 0 | 0
"interactive" | 337.9 | mW | 319.1 | 331.75 | 337.9 | 337.86 | 337.9 | 337.9 | 337.9 | 329.1 | 337.9 | 337.9 | 337.9 | 337.9 |  |  | 0 | 0 | 0 | 0 | 0
0 | 0 | 0 | 0 | 0 | 0 | 0 | 0 | 0 | 0 | 0 | 0 | 0 | 0 | 0 |  |  | 0 | 0 | 0 | 0 | 0
Effective Battery Capacity | 0 | 0 | 0 | 0 | 0 | 0 | 0 | 0 | 0 | 0 | 0 | 0 | 0 | 0 | 0 | 0 | 0 | 0 | 0 | 0 | 0
0 | 1757.5 | mW*h | 1757.5 | 1757.5 | 1757.5 | 1757.5 | 1757.5 | 1757.5 | 1757.5 | 1757.5 | 1757.5 | 1757.5 | 1757.5 | 1757.5 | 0 | 0 | 0 | 0 | 0 | 0 | 0
0 | 0 | 0 | 0 | 0 | 0 | 0 | 0 | 0 | 0 | 0 | 0 | 0 | 0 | 0 | 0 | 0 | 0 | 0 | 0 | 0 | 0
Days of Use | 4.459 | days | 4.659 | 4.532 | 4.4851 | 4.4594 | 4.459 | 4.459 | 4.459 | 4.5093 | 4.5128 | 4.5128 | 4.459 | 4.459 | 0 | 0 | 0 | 0 | 0 | 0 | 0
Hours of Use | 107.0151 | hours | 111.8151 | 108.7688 | 107.6432 | 107.026 | 107.0151 | 107.0151 | 107.0151 | 108.2232 | 108.3066 | 108.3066 | 107.0151 | 107.0151 | 0 | 0 | 0 | 0 | 0 | 0 | 0
0 | 0 | 0 | 0 | [10 empty] | 0 | 0 | 0 | 0 | 0 | 0 | 0 | 0
% change | 0 | 0 | 4.485% | 1.639% | 0.587% | 0.01015% | 0% | 0% | 0% | 1.129% | 1.207% | 1.207% | 0% | 0% | 0 | 0 | 0 | 0 | 0 | 0 | 0
Parameter Name | 0 | 0 | ProcessorActive | ProcessorIdle | ProcessorOff | LEDOn | SensorOn | SensorIdle | SensorOff | DisplayOn | DisplayOff | RadioStandby | RadioTX | RadioRX | 0 | 0 | 0 | 0 | 0 | 0 | 0
0 | 0 | 0 | 0 | [10 empty] | 0 | 0 | 0 | 0 | 0 | 0 | 0 | 0
0 | 0 | 0 | 0 | [10 empty] | 0 | 0 | 0 | 0 | 0 | 0 | 0 | 0
0 | 0 | 0 | 0 | [10 empty] | 0 | 0 | 0 | 0 | 0 | 0 | 0 | 0
0 | 0 | 0 | 0 | [10 empty] | 0 | 0 | 0 | 0 | 0 | 0 | 0 | 0
0 | 0 | 0 | 0 | [10 empty] | 0 | 0 | 0 | 0 | 0 | 0 | 0 | 0
0 | 0 | 0 | 0 | [10 empty] | 0 | 0 | 0 | 0 | 0 | 0 | 0 | 0
0 | 0 | 0 | 0 | [10 empty] | 0 | 0 | 0 | 0 | 0 | 0 | 0 | 0
0 | 0 | 0 | 0 | [10 empty] | 0 | 0 | 0 | 0 | 0 | 0 | 0 | 0
0 | 0 | 0 | 0 | [10 empty] | 0 | 0 | 0 | 0 | 0 | 0 | 0 | 0
0 | 0 | 0 | 0 | [10 empty] | 0 | 0 | 0 | 0 | 0 | 0 | 0 | 0
0 | 0 | 0 | 0 | [10 empty] | 0 | 0 | 0 | 0 | 0 | 0 | 0 | 0
0 | 0 | 0 | 0 | [10 empty] | 0 | 0 | 0 | 0 | 0 | 0 | 0 | 0
0 | 0 | 0 | 0 | [10 empty] | 0 | 0 | 0 | 0 | 0 | 0 | 0 | 0
0 | 0 | 0 | 0 | [10 empty] | 0 | 0 | 0 | 0 | 0 | 0 | 0 | 0
0 | 0 | 0 | 0 | [10 empty] | 0 | 0 | 0 | 0 | 0 | 0 | 0 | 0
0 | 0 | 0 | 0 | [10 empty] | 0 | 0 | 0 | 0 | 0 | 0 | 0 | 0
0 | 0 | 0 | 0 | [10 empty] | 0 | 0 | 0 | 0 | 0 | 0 | 0 | 0
0 | 0 | 0 | 0 | [10 empty] | 0 | 0 | 0 | 0 | 0 | 0 | 0 | 0
0 | 0 | 0 | 0 | [10 empty] | 0 | 0 | 0 | 0 | 0 | 0 | 0 | 0
If component changes by 10%
… “hours” of use changes by x%